## Blad1
Category | Component | Description / Option | New Build Buy | QTY | Upgrade Build Tronxy X5S-400 | QTY | Comment
Electronics | Mainboard | Mellow Super ♾️ | Necessary Buy | 1 | Necessary Buy | 1 | Any other Klipper compatible board will also work | https://s.click.aliexpress.com/e/_AatwlZ
Electronics | Mainboard option 2 | BTT Octopus pro | Necessary Buy | 1 | Necessary Buy | 1 |  | https://s.click.aliexpress.com/e/_AdkKsd
Electronics | Stepper driver | TMC2209 | Necessary Buy | 2 (+2) | Necessary Buy | 2 (+2) | +2 if you don't use TMC5160, normal ones for E and for Z. Add more if you plan running more Z motors | https://s.click.aliexpress.com/e/_A2ltdx
|  | TMC5160HV | Optional Buy | 2 | Optional Buy | 2 | or 3 if you want to run E on 48V+ | https://s.click.aliexpress.com/e/_AbzpuT
Electronics | Touchscreen | BTT PITFT50 V1.0 5-Inch Raspberry Cake LCD Touch Screen with 800*480 | Optional Buy | 1 | Optional Buy | 1 |  | https://s.click.aliexpress.com/e/_9vPISY | https://amzn.to/3oYlBMt
Electronics | Raspberry | Raspberry Pi3B+ | Necessary Buy | 1 | Necessary Buy | 1 | If you can afford Pi 4.. go for it | https://s.click.aliexpress.com/e/_AT5qJ9
Electronics | Power Supply 24V | Mean Well LRS-350-24 DC | Necessary Buy | 1 | Optional Buy | 1 |  | https://s.click.aliexpress.com/e/_9wFcXc | https://meltbro.de/mean-well-lrs-350-24-netzteil-350w-24v-ultraflach-30mm-zb-ender-3-cr-10.html
Electronics | Power Supply 48V | Mean Well LRS-150-48 DC | Optional Buy | 1 | Optional Buy | 1 | Only for 48V Stepper | https://s.click.aliexpress.com/e/_9wFcXc
Electronics | Stepper X/Y/Z | E3D High Torque Motor | Necessary Buy | 5 | Optional Buy | 5 | Quality option | https://e3d-online.com/collections/motors/products/motors
|  | LDO LDO-42STH47-2504AC | Necessary Buy | 5 | Optional Buy | 5 | Speed option | https://www.ratrig.com/hardware2/electronics/nema-17-stepper-motor.html | canada: https://www.3dlabtech.ca/product/ldo-nema17-motor-ldo-42sth48-2504ac/
|  | Wentai 42BYGHW811 | Necessary Buy | 5 | Optional Buy | 5 | Budget option | https://s.click.aliexpress.com/e/_9huQeq
Electronics | Stepper Extruder | LDO 36STH17-1004AHG | Necessary Buy | 1 | Necessary Buy | 1 | 17 or 20mm version. | https://s.click.aliexpress.com/e/_AWWuTd
Electronics | Part Cooling Fan | 5015 Blower Fan 12 V Ball Bearing | Necessary Buy | 2 | Necessary Buy | 2 | GdSTime 12V-Run them on 24v. YES They can take it. The enclosure one can be 12v (recommended) | https://amzn.to/3AEWy31 | https://s.click.aliexpress.com/e/_AoSTtR
Electronics | Relay bed | Ramp Mosfet | Optional Buy | 1 | Optional Buy | 1 | If you use DC heat beat
|  | SSR Halbleiter Solid State Relais DC / AC, 230V AC 10 A | Optional Buy | 1 | Optional Buy | 1 | If you use the AC heat bed | https://amzn.to/2YMhclb | https://s.click.aliexpress.com/e/_A73LU0
Electronics | Hotend | Rapido Hotend UHF | Optional Buy | 1 | Optional Buy | 1 |  | https://s.click.aliexpress.com/e/_A9Zjwc
|  | Nova Hotend V1.1 (24V 100W HEATER CARTRIDGE PT1000) | Optional Buy | 1 | Optional Buy | 1 | If you dont use Mellow board, you might need an Amp board for the PT100 | https://store.3dpassion.com/collections/store/products/nova-hotend
Electronics | Thermal Fuse | Temperature fuse 125°C | Optional Buy | 1 | Optional Buy | 1 | Prevent overheating of the bed heater | https://s.click.aliexpress.com/e/_AtAOQN
Electronics | Limitswitch | Microswitch XYZ | Necessary Buy | 1 + 2 | None |  | +2 if sensorless homing is not used | https://s.click.aliexpress.com/e/_9AtjK6 | https://amzn.to/33vy2qj
Electronics | AC Inlet | AC Inlet with switch and fuse | Necessary Buy | 1 | None |  |  | https://s.click.aliexpress.com/e/_9A5PNL
Electronics | Raspberry Pi cam/scree cable | Ribbon cable for raspicam and the BTT 5" touch screen | Optional Buy | 2 | Optional Buy |  | one for cam one for screen. | https://s.click.aliexpress.com/e/_AYwcmm | https://amzn.to/337lBkv
Gantry | Idlers toothed | Idlers Pulley 20T ID 5mm for 6mm Belt, Height 8.5mm | Necessary Buy | 6 | Necessary Buy | 6 | 8.5mm Height Necessary, 10mm high ones won't fit! | https://s.click.aliexpress.com/e/_A79ECg | https://s.click.aliexpress.com/e/_AdrtcX
Gantry | Idlers no teeth | Idlers Pulley 20T ID 5mm for 6mm Belt, Height 8.5mm | Necessary Buy | 2 | Necessary Buy | 2 | 8.5mm Height Necessary, 10mm high ones won't fit! | https://s.click.aliexpress.com/e/_A79ECg | https://s.click.aliexpress.com/e/_AdrtcX
Gantry | Belt | GT2 Open Belt 6mm 10m | Necessary Buy | 1 | Necessary Buy | 1 |  | https://s.click.aliexpress.com/e/_AnnTL2 | https://s.click.aliexpress.com/e/_9ylYev
Gantry | Pulley Motor X Y | Pulley GT2 20T ID 5mm | Necessary Buy | 2 | No idea | 2 |  | https://s.click.aliexpress.com/e/_ATlwQj
Gantry | Rail Y | MGN12H 500mm | Necessary Buy | 2 | Necessary Buy | 2 |  | MGN12H
Gantry | Rail X | MGN9H 500mm | Necessary Buy | 1 | Necessary Buy | 1 |  | MGN9H
Gantry | Carbon Tube | 20x20x18 Length 520mm | Necessary Buy | 1 | Optional Buy | 1 | Self Source
Gantry | Y gantry Aluminum | Mellow Precision gantry parts | Optional Buy | 1 | Optional Buy | 1 | 1 kit (2parts) | https://s.click.aliexpress.com/e/_AqFWwl
Gantry | Alu Motor/idler mounts | Mellow or F3D | Optional Buy | 1 | Optional Buy |  |  | https://s.click.aliexpress.com/e/_9u11AP | https://f3d-racing-fdm.myshopify.com/collections/vzbot-vz330
Printhead | Extruder Gear Kit | BMG hardware kit | Necessary Buy | 1 | Necessary Buy | 1 | For HextrudORT | https://www.bondtech.se/product/bmg-internals-set-for-hextrudort/ | https://s.click.aliexpress.com/e/_ApadGx
Printhead | PTFE Tube | PTFE Tube OD4mm ID3mm | Necessary Buy | 1 | Optional Buy | 1 | Bigger ID for less friction | https://www.aliexpress.com/item/1005003593762891.html?spm=a2g0o.store_pc_allProduct.8148356.1.6f1ef1b1zyNCFF
Printhead | CF / Alu Printhead | Custom Vzbot Printhead | Optional Buy | 1 | Optional Buy | 1 |  | https://f3d-racing-fdm.myshopify.com/products/vzbot-mgn9-printhead-cf-aluminum-pre-order
Bed Assembly | Print Surface | 400x400mm, Double Sided PEI Spring Steel Sheet + Magnetic Base | Necessary Buy | 1 | Optional Buy | 1 | Only needed if you use stock X5S bed. | 410x410 PEI
Bed Assembly | Bed Heater | 220V AC Silicone 3D Printer Heating 330 mm x 330 mm 750 W | Optional Buy | 1 | Optional Buy | 1 | If you prefer to use that instead of X5S bed heater. Highly recommended. | Silicone Heater
Bed Assembly | M4 Knurled Nuts | M4 Knurled Nuts Spacers | Optional Buy | 12 | Optional Buy | 12 | Recommended to use as spacers | M4 Knurled Nut | EU/NL link
Bed Assembly | bed silicon spacer | If you prefer spacers over knurled nuts | Optional Buy | 6 | Optional Buy | 6 |  | https://s.click.aliexpress.com/e/_9i6SRT
Z-Axis Assembly | Leadscrew Z | 8mm Lead screw 500mm + Nut | Necessary Buy | 3 | Necessary Buy | 3 |  | https://s.click.aliexpress.com/e/_Agnjv9
Z-Axis Assembly | MGN12H/C | MGN12H/C 500mm | Necessary Buy | 3 | Necessary Buy | 3 |  | MGN12
Fasteners | M3 6mm | Socket head screw | Necessary Buy |  | No idea |  | 4xMotor Mounts | https://s.click.aliexpress.com/e/_9RMap3 | https://www.schraubenluchs.de/Zylinderschrauben-DIN-912-88-verzinkt
Fasteners | M3 10mm | Socket head screw | Necessary Buy |  | No idea |  | 8xYGantry, | https://s.click.aliexpress.com/e/_9RMap3
Fasteners | M3 16mm | Socket head screw | Necessary Buy |  | No idea |  | 4x Lower Rod Mount, 8x Upper Rod Mount | https://s.click.aliexpress.com/e/_9RMap3
Fasteners | M3 20mm | Socket head screw | Necessary Buy |  | No idea |  | 4x Lower Rod Mount | https://s.click.aliexpress.com/e/_9RMap3
Fasteners | M3 30mm | Socket head screw | Necessary Buy |  | No idea |  | 2x Front Idlers, 4xYGanty, 2x Z Motor, | https://s.click.aliexpress.com/e/_9RMap3
Fasteners | M3 35mm | Socket head OR button head screw | Necessary Buy |  | No idea |  | 4xMotor Mounts, | https://s.click.aliexpress.com/e/_9RMap3
Fasteners | M4 10mm | Socket head screw | Necessary Buy |  | No idea |  | 10x Front Idlers,12xMotor Mounts, 3x ZMotor, 8xZ Leadscrew, 8x Lower Rod Mount, 8 Upper Rod Mount | https://s.click.aliexpress.com/e/_9RMap3
Fasteners | M5 30mm | Socket head screw | Necessary Buy |  | No idea |  | 4xFront Idlers, 4xYGantry | https://s.click.aliexpress.com/e/_9RMap3
Fasteners | T Nut M3 | T Nut M4 | Necessary Buy |  | No idea |  | Mounting of linear rail | https://s.click.aliexpress.com/e/_AsGUWF
Fasteners | T Nut M4 | T Nut M4 | Necessary Buy | 2 | No idea |  | 10x Front Idlers, 3x Z Motor, 8x Leadscrew, 8x Lower Rod Mount, 8x Upper Rod Mount | https://s.click.aliexpress.com/e/_AsGUWF
Fasteners | M3 Nut |  | Necessary Buy |  | No idea |  | 4xYGantry, 2x ZMotor, 8x Lower Rod Mount, 8x Upper Rod Mount | https://s.click.aliexpress.com/e/_AFJSUp
Fasteners | M5 Nut | Nylon or Steel | Necessary Buy |  | No idea |  | 4xYGantry | https://s.click.aliexpress.com/e/_AFJSUp
Fasteners | Titanium M5x30mm | ligther for all Moving parts. | Optional Buy | 4 | No idea |  | Buy at least 4x30mm M5 ones for the Y ganry | https://s.click.aliexpress.com/e/_ABwfEB
Fasteners |  | M3 socket head kit | Optional Buy |  | No idea |  |  | https://s.click.aliexpress.com/e/_Ad9YBf
Fasteners |  | M4 socket head kit | Optional Buy |  | No idea |  |  | https://s.click.aliexpress.com/e/_Ad9YBf
Fasteners | M2 screws 8 and 10mm | Z and Y stop switch 10mm. X stop swithc 8mm | Optional Buy | 2 |  |  |  | https://s.click.aliexpress.com/e/_AqRXCI